## Sheet1
Formula | Enter numbers here
Shear Formula (V) Uniform, Pin Both Ends |  |  | 3' wide stair has uniform load of |  | 120 lbs per foot of run
Uniform load in pounds per unit of length (w) | 10
Span length of bending member, inches (l) | 144
Vertical Design Shear = | 720
Bending Max (M. max, AT CENTER)
Uniform load in pounds per unit of length (w) | 10
Span length of bending member, inches (l) | 144 |  |  | Bending governs
Bending Max (at center) = | 25920
|  |  |  | S'reqd is M/BS | 25920 | 0.72 | in^3
Deflection, L/240 |  |  |  |  | 36000
Material modulus (E) | 29000000
Uniform load in pounds per unit of length (w) | 10
Span length of bending member in inches (l) | 144
Moment of inertia (I) = | 7.36
delta max | 0.26231 | inches