## Sheet1
Section Modulus and Moment of Inertia Calculation Guide
legend:
Sheet 1 is introduction and explanation of terms
Sheet 2 is calculaton for a solid surface
Sheet 3 is calculation for a cored surface
symbols
b = width or horizontal dimension of component
h = height or vertical dimension of component
A = b*h = area of component
d = height to center of A from reference axis
NA = neutral axis, equal area moments on both sides
SM = section modulus
isub0 = item moment of inertia = b*h^3/12
dNA = distance from reference axis to real axis
iNA = moment of inertia stiffener and plate together about the real neutral axis

## Sheet2
sheet 2 is calculation for a solid surface
enter the total height of the section from the reference axis | [5 empty] | 0.3215 | inches
| enter | enter |  | enter
item | b | h | A=b*h | d | A*d | A*d^2 | isub0
A | 1 | 0.3215 | 0.3215 | 0.165 | 0.053048 | 0.0087528 | 0.0027692
B | 0 | 0.5 | 0 | 0.25 | 0 | 0 | 0
B | 0 | 0.5 | 0 | 7.75 | 0 | 0 | 0
C | 0 | 0 | 0 | 0 | 0 | 0 | 0
C | 0 | 0 | 0 | 0 | 0 | 0 | 0
D | 0 | 1 | 0 | 0 | 0 | 0 | 0
E | 0 | 0.5 | 0 | 0 | 0 | 0 | 0
sum |  |  | 0.3215 |  | 0.053048 | 0.0087528 | 0.0027692
dNA = sum(A*d)/sum(A) = |  |  |  |  | 0.165 | in.
iNA = sum(isub0) + sum (A*d^2) - ((sum A)*(dNA^2)) = |  |  |  |  | 0.0027692 | in.^4
SMtop = INA/dNA top = |  |  |  |  | 0.017695
SMbottom = INA/dNA bottom = |  |  |  |  | 0.016783
0

## Sheet3
sheet 3 is calculation for a cored surface
enter the total height of the section from the reference axis | [5 empty] | 4.2 | inches
| enter | enter |  | enter
item | b | h | A=b*h | d | A*d | A*d^2 | isub0
A1 | 12 | 0.375 | 3.29 | 0.25 | 0.8225 | 0.20563 | 0.052734
A2 | 0 | 0 | 0 | 0 | 0 | 0 | 0
B | 6 | 0.375 | 2.25 | 3.75 | 8.4375 | 31.6406 | 0.026367
B | 0 | 0 | 0 | 0 | 0 | 0 | 0
C | 0.375 | 4 | 1.5 | 2 | 3 | 6 | 2
C | 0.375 | 4 | 1.5 | 2 | 3 | 6 | 2
D | 0 | 0.5 | 0 | 0 | 0 | 0 | 0
E1 | 0 | 0.25 | 0 | 0 | 0 | 0 | 0
E2 | 0 | 0.25 | 0 | 0 | 0 | 0 | 0
sum |  |  | 8.54 |  | 15.26 | 43.8462 | 4.0791
dNA = sum(A*d)/sum(A) = |  |  |  |  | 1.7869 | in.
iNA = sum(isub0) + sum (A*d^2) - ((sum A)*(dNA^2)) = |  |  |  |  | 20.6575 | in.^4
SMtop = INA/dNA top = |  |  |  |  | 8.5605
SMbottom = INA/dNA bottom = |  |  |  |  | 11.5606

## Sheet4
sheet 2 is calculation for a solid surface
enter the total height of the section from the reference axis | [5 empty] | 6 | inches
| enter | enter |  | enter
item | b | h | A=b*h | d | A*d | A*d^2 | isub0
A | 4 | 0.5 | 2 | 5.75 | 11.5 | 66.125 | 0.041667
B | 0.5 | 5.1 | 2.55 | 3 | 7.65 | 22.95 | 5.5271
B | 0.5 | 5.1 | 2.55 | 3 | 7.65 | 22.95 | 5.5271
C | 2 | 0.5 | 1 | 0.75 | 0.75 | 0.5625 | 0.020833
C | 2 | 0.5 | 1 | 0.75 | 0.75 | 0.5625 | 0.020833
D | 14 | 0.5 | 7 | 0.25 | 1.75 | 0.4375 | 0.14583
E | 3 | 0.5 | 1.5 | 0.5 | 0.75 | 0.375 | 0.03125
sum |  |  | 17.6 |  | 30.8 | 113.9625 | 11.3147
dNA = sum(A*d)/sum(A) = |  |  |  |  | 1.75 | in.
iNA = sum(isub0) + sum (A*d^2) - ((sum A)*(dNA^2)) = |  |  |  |  | 71.3772 | in.^4
SMtop = INA/dNA top = |  |  |  |  | 16.7946
SMbottom = INA/dNA bottom = |  |  |  |  | 40.787