## Sheet1
Section Modulus and Moment of Inertia Calculation Guide
legend:
Sheet 1 is introduction and explanation of terms
Sheet 2 is calculaton for a solid surface
Sheet 3 is calculation for a cored surface
symbols
b = width or horizontal dimension of component
h = height or vertical dimension of component
A = b*h = area of component
d = height to center of A from reference axis
NA = neutral axis, equal area moments on both sides
SM = section modulus
isub0 = item moment of inertia = b*h^3/12
dNA = distance from reference axis to real axis
iNA = moment of inertia stiffener and plate together about the real neutral axis

## Sheet2
0

## Sheet3
sheet 3 is calculation for a cored surface
enter the total height of the section from the reference axis | [5 empty] | 2.4 | inches
| enter | enter |  | enter
item | b | h | A=b*h | d | A*d | A*d^2 | isub0
A1 | 1 | 0.2 | 3.29 | 0.1 | 0.329 | 0.0329 | 0.00066667
A2 | 1 | 0.2 | 0.2 | 2.3 | 0.46 | 1.058 | 0.00066667
B | 0 | 0 | 0 | 0 | 0 | 0 | 0
B | 0 | 0 | 0 | 0 | 0 | 0 | 0
C | 0 | 0 | 0 | 2 | 0 | 0 | 0
C | 0 | 0 | 0 | 2 | 0 | 0 | 0
D | 0 | 0 | 0 | 0 | 0 | 0 | 0
E1 | 0 | 0 | 0 | 0 | 0 | 0 | 0
E2 | 0 | 0 | 0 | 0 | 0 | 0 | 0
sum |  |  | 3.49 |  | 0.789 | 1.0909 | 0.0013333
dNA = sum(A*d)/sum(A) = |  |  |  |  | 0.22607 | in.
iNA = sum(isub0) + sum (A*d^2) - ((sum A)*(dNA^2)) = |  |  |  |  | 0.91386 | in.^4
SMtop = INA/dNA top = |  |  |  |  | 0.42037
SMbottom = INA/dNA bottom = |  |  |  |  | 4.0423

## Sheet4
sheet 2 is calculation for a solid surface
enter the total height of the section from the reference axis | [5 empty] | 6 | inches
| enter | enter |  | enter
item | b | h | A=b*h | d | A*d | A*d^2 | isub0
A | 4 | 0.5 | 2 | 5.75 | 11.5 | 66.125 | 0.041667
B | 0.5 | 5.1 | 2.55 | 3 | 7.65 | 22.95 | 5.5271
B | 0.5 | 5.1 | 2.55 | 3 | 7.65 | 22.95 | 5.5271
C | 2 | 0.5 | 1 | 0.75 | 0.75 | 0.5625 | 0.020833
C | 2 | 0.5 | 1 | 0.75 | 0.75 | 0.5625 | 0.020833
D | 14 | 0.5 | 7 | 0.25 | 1.75 | 0.4375 | 0.14583
E | 3 | 0.5 | 1.5 | 0.5 | 0.75 | 0.375 | 0.03125
sum |  |  | 17.6 |  | 30.8 | 113.9625 | 11.3147
dNA = sum(A*d)/sum(A) = |  |  |  |  | 1.75 | in.
iNA = sum(isub0) + sum (A*d^2) - ((sum A)*(dNA^2)) = |  |  |  |  | 71.3772 | in.^4
SMtop = INA/dNA top = |  |  |  |  | 16.7946
SMbottom = INA/dNA bottom = |  |  |  |  | 40.787