## Sheet1
Formula | Enter numbers here
Shear Formula (V) Uniform |  |  | fixed ends
Uniform load in pounds per unit of length (w) | 0.28 | lb | 40 lb/sqft
Span length of bending member, inches (l) | 120
Vertical Design Shear = | 16.8
Bending Max (M. max, AT CENTER)
Uniform load in pounds per unit of length (w) | 0.28 | lb
Span length of bending member, inches (l) | 120
Bending Max (at center) = | 336
Deflection, L/240 |  |  | SM req | M | 336 | inlb | or | 0.028 | ^3
Material modulus (E) | 1200000 |  |  | Fb | 12000 | psi
Uniform load in pounds per unit of length (w) | 0.28 | lb
Span length of bending member in inches (l) | 120 |  | Actual is |  |  |  |  | 0.42 | ^3
Moment of inertia (I) = | 0.91
Delta max. = | 0.13846 | in | Safety factor is |  | 15