## Sheet1
Formula | Enter numbers here
Cantilever Shear, Uniformly Distributed Load (V)
uniform load in pounds per unit of length (w) | 0.28 | lb
span length of bending member, inches (l) | 24
Shear = | 6.72
Cantilever Bending Max (M. Max, at fixed end)
uniform load in pounds per unit of length (w) | 0.28 | lb
span length of bending member, inches (l) | 24
Bending Max (at fixed end) = | 80.64
|  |  | SM req | M | 80.64 | inlb | or | 0.00672 | ^3
Deflection (at free end) |  |  |  | Fb | 12000 | psi
uniform load in pounds per unit of length (w) | 0.28 | lb
span length of bending member, inches (l) | 24 |  | Actual is |  |  |  |  | 0.42 | ^3
Material modulus (E) | 1200000
Moment of intertia (I) | 0.91 |  | Safety factor is |  | 62.5
Delta Max. = | 0.010634 | in