## Sheet1
Formula | Enter numbers here
Cantilever Shear, Uniformly Distributed Load (V)
uniform load in pounds per unit of length (w) | 0.174 | lb
span length of bending member, inches (l) | 14
Shear = | 2.436
Cantilever Bending Max (M. Max, at fixed end) |  |  | combined uniform load and point load from dome
uniform load in pounds per unit of length (w) | 0.174 | lb | uniform load is snow load 25 lbsqft
span length of bending member, inches (l) | 14
Bending Max (at fixed end) = | 17.052
|  |  | SM req | M | 80.052 | inlb | or | 0.006671 | ^3
Deflection (at free end) |  |  |  | Fb | 12000 | psi
uniform load in pounds per unit of length (w) | 0.174 | lb
span length of bending member, inches (l) | 14 |  | Actual is |  |  |  |  | 0.6 | ^3
Material modulus (E) | 1200000
Moment of intertia (I) | 1 |  | Safety factor is |  | 89.9415
Delta Max. = | 0.00069629 | in
Cantilever Shear, Concentrated Load (V)
Point Load (P) | 4.5 | lb
Shear = | 4.5
Cantilever Bending Max (M. Max, at fixed end)
Point Load (P) | 4.5 | lb
span length of bending member, inches (l) | 14
Bending Max (at fixed end) = | 63
Deflection (at free end)
Point Load (P) | 4.5 | lb
span length of bending member, inches (l) | 14
Material modulus (E) | 12000000
Moment of intertia (I) | 1
Delta Max. = | 0.000343 | in