## Sheet1
SECTION PROPERTIES OF TUBES
enter O.D. in inches |  |  | 6.63 | or mm. | 42 | mm
enter I.D in inches |  |  | 6.07 | or mm. | 35 | mm
thickness | in inches |  | 0.28
SM= | 8.5088 | inches to third power
I= | 28.2044 | inches to fourth power
area | 5.8321 | square inches