## Sheet1
Formula | Enter numbers here
wall is fixed both ends
Shear Formula (V) Uniform
Uniform load in pounds per unit of length (w) | 0.42 |  | 60 lb/sqft
Span length of bending member, inches (l) | 96 |  | at 85 knots wind load is 31 lb/sqft
Vertical Design Shear = | 20.16 |  | lee side load is 60 lb/sqft
Bending Max (M. max, AT CENTER)
Uniform load in pounds per unit of length (w) | 0.42
Span length of bending member, inches (l) | 96
Bending Max (at center) = | 322.56
Deflection, L/240 |  |  |  | SM req | M | 322.56 | inlb | or | 0.02688 | ^3
Material modulus (E) | 1200000 |  |  |  | Fb | 12000 | psi
Uniform load in pounds per unit of length (w) | 0.42
Span length of bending member in inches (l) | 96 |  |  | Actual is |  |  |  |  | 0.6 | ^3
Moment of inertia (I) = | 1.02
deflection delta | 0.075896 | inch |  | Safety factor is |  | 22.3214